## Sheet1
PARAMETER | Scott | Name | Units | Description
LOG10CLVI | 2 | CLVI | gC m-2 | Initial value of leaves
LOG10CRESI | 1 | CRESI | gC m-2 | Initial value of reserves
LOG10CRTI | 1 | CRTI | gC m-2 | Initial value of roots
CSTI | 0 | CSTI | gC m-2 | Initial value of stems
LOG10LAII | 0.5 | LAII | m2 m-2 | Initial value of leaf area index
PHENI | 0.01 | PHENI | - | Initial value of phenological stage
TILTOTI | 2000 | TILTOTI | m-2 | Initial value of tiller density
FRTILGI | 0 | FRTILGI | - | Initial value of elongating tiller fraction
LT50I | -4.7894 | LT50I | °C | Initial value of LT50
CLAIV | 0.5 | CLAIV | m2 leaf m-2 | Maximum LAI remaining after harvest, when no tillers elongate
COCRESMX | 0.14116 | COCRESMX | - | Maximum concentration of reserves in aboveground biomass (not stubble)
CSTAVM | 0.22958 | CSTAVM | gC tiller-1 | Maximum size of elongating tillers
DAYLB | 0.53966 | DAYLB | d d-1 | Day length below which phenological stage is reset to zero
DAYLP | 0.63235 | DAYLP | d d-1 | Day length below which phenological development slows down
DLMXGE | 0.93697 | DLMXGE | d d-1 | Day length below which DAYLGE becomes less than 1
FSLAMIN | 0.68695 | FSLAMIN | - | Minimum SLA of new leaves as a fraction of maximum possible SLA
FSMAX | 0.693 | FSMAX | - | Maximum ratio of tiller and leaf appearance based on sward geometry
HAGERE | 0.5 | HAGERE | - | Fraction of reserves in elongating tillers that is harvested
K | 0.60704 | K | m2 m-2 leaf | PAR extinction coefficient
LAICR | 3.7957 | LAICR | m2 leaf m-2 | LAI above which shading induces leaf senescence
LAIEFT | 0.2 | LAIEFT | m2 m-2 leaf | Decrease in tillering with leaf area index
LAITIL | 0.56646 | LAITIL | - | Maximum ratio of tiller and leaf apearance at low leaf area index
LFWIDG | 0.0085207 | LFWIDG | m | Leaf width on elongating tillers
LFWIDV | 0.0049188 | LFWIDV | m | Leaf width on non-elongating tillers
NELLVM | 3 | NELLVM | tiller-1 | Number of elongating leaves per non-elongating tiller
PHENCR | 0.49521 | PHENCR | - | Phenological stage above which elongation and appearance of leaves on elongating tillers decreases
PHY | 63.0532 | PHY | °C d | Phyllochron
RDRSCO | 0.071225 | RDRSCO | d-1 | Relative death rate of leaves and non-elongating tillers due to shading when LAI is twice the threshold (LAICR)
RDRSMX | 0.06 | RDRSMX | d-1 | Maximum relative death rate of leaves and non-elongating tillers due to shading
RDRTEM | 0.0010257 | RDRTEM | d-1 °C-1 | Proportionality of leaf senescence with temperature
RGENMX | 0.01088 | RGENMX | d-1 | Maximum relative rate of tillers becoming elongating tillers
ROOTDM | 0.6 | ROOTDM | m | Initial and maximum value rooting depth
RRDMAX | 0.012 | RRDMAX | m d-1 | Maximum root depth growth rate
RUBISC | 5.7803 | RUBISC | g m-2 leaf | Rubisco content of upper leaves
SHAPE | 0.53891 | SHAPE | - | Area of a leaf relative to a rectangle of same length and width
SIMAX1T | 0.0045045 | SIMAX1T | gC tiller-1 d-1 | Sink strength of small elongating tillers
SLAMAX | 0.06 | SLAMAX | m2 leaf gC-1 | Maximum SLA of new leaves
TBASE | 3.6108 | TBASE | °C | Minimum value of effective temperature for leaf elongation
TCRES | 1.8899 | TCRES | d | Time constant of mobilisation of reserves
TOPTGE | 12.6178 | TOPTGE | °C | Optimum temperature for vegetative tillers to become generative
TRANCO | 8 | TRANCO | mm d-1 | Transpiration coefficient
YG | 0.84177 | YG | gC gC-1 | Growth yield per unit expended carbohydrate
LAT | -37.77 | LAT | degN | Latitude
WCI | 0.2 | WCI | m3 m-3 | Initial value of volumetric water content
FWCAD | 0.05 | WCAD | m3 m-3 | Relative saturation at air dryness
FWCWP | 0.15 | WCWP | m3 m-3 | Relative saturation at wilting point
FWCFC | 0.45 | WCFC | m3 m-3 | Relative saturation at field capacity
FWCWET | 0.96 | WCWET | m3 m-3 | Relative saturation above which transpiration is reduced
WCST | 0.45 | WCST | m3 m-3 | Volumetric water content at saturation
WpoolMax | 50 | WpoolMax | mm | Maximum pool water (liquid plus ice)
Dparam | 0.0031796 | Dparam | °C-1 d-1 | Constant in the calculation of dehardening rate
FGAS | 0.4 | FGAS | - | Fraction of soil volume that is gaseous
FO2MX | 0.21 | FO2MX | mol O2 mol-1 gas | Maximum oxygen fraction of soil gas
gamma | 65 | gamma | m-1 | Temperature extinction coefficient of snow
Hparam | 0.0055925 | Hparam | °C-1 d-1 | Hardening parameter
KRDRANAER | 0.2 | KRDRANAER | d-1 | Maximum relative death rate due to anearobic conditions
KRESPHARD | 0.1 | KRESPHARD | gC gC-1 °C-1 | Carbohydrate requirement of hardening
KRSR3H | 1 | KRSR3H | °C-1 | Constant in the logistic curve for frost survival
KRTOTAER | 2 | KRTOTAER | - | Ratio of total to aerobic respiration
KSNOW | 0.035 | KSNOW | mm-1 | Light extinction coefficient of snow
LAMBDAsoil | 172800 | LAMBDAsoil | J m-1 degC-1 d-1 | Thermal conductivity of soil?
LDT50A | 1.3403 | LDT50A | d | Intercept of linear dependence of LD50 on lT50
LDT50B | -2.1128 | LDT50B | d °C-1 | Slope of linear dependence of LD50 on LT50
LT50MN | -26.6839 | LT50MN | °C | Minimum LT50 (Lethal temperature at which 50% die)
LT50MX | -4.7894 | LT50MX | °C | Maximum LT50
RATEDMX | 2 | RATEDMX | °C d-1 | Maximum dehardening rate
reHardRedDay | 145 | reHardRedDay | d | Duration of period over which rehardening capability disappears
RHOnewSnow | 100 | RHOnewSnow | kg SWE m-3 | Density of newly fallen snow
RHOpack | 0.02 | RHOpack | d-1 | Relative packing rate of snow
SWret | 0.1 | SWret | mm mm-1 d-1 | Liquid water storage capacity of snow
SWrf | 0.01 | SWrf | mm d-1 °C-1 | Maximum refreezing rate per degree below 'TmeltFreeze'
THARDMX | 14.7052 | THARDMX | °C | Maximum surface temperature at which hardening is possible
TmeltFreeze | 0 | TmeltFreeze | °C | Temperature above which snow melts
TrainSnow | 0.01 | TrainSnow | °C | Temperature below which precipitation is snow
TsurfDiff | 0.62279 | TsurfDiff | °C | Constant in the calculation of dehardening rate
KLUETILG | 0.5 | KLUETILG | - | LUE-increase with increasing fraction elongating tillers
FRTILGG1I | 0.1 | FRTILGG1I | - | Initial fraction of generative tillers that is still in stage 1
DAYLG1G2 | 0.6 | DAYLG1G2 | d d-1 | Minimum day length above which generative tillers can start elongating
RGRTG1G2 | 0.9 | RGRTG1G2 | d-1 | Relative rate of TILG1 becoming TILG2
RDRTMIN | 0.01 | RDRTMIN | d-1 | Minimum relative death rate of foliage
TVERN | 10 | TVERN | °C | Temperature below which vernlisation occurs